## page-1-table-1
| 0 | 1 | 2
0 | 1 | Conductor Material | Stranded bare copper ( DIN VDE 0295 Class 5 / IEC 60228 class 5 )
1 | 2 | Insulation Material & Color | Polypropylene, DIN VDE 0293‐1 ( color ) A) All black colour with number coding = without protective earth conductor. OR B) Black colour with number coding and 1 GN/YE colour conductor = with protective earth conductor.
2 | 3 | Braid Armor Material | Tinned Copper Braid Shield
3 | 4 | Inner / Out Jacket Material | LSZH ( Low Smoke Zero Halogen )
4 | 5 | Flame Retardancy | VDE 0482‐332‐1‐2, DIN EN 60332‐1‐2, IEC 60332‐1‐2
5 | 6 | Oil Resistant | 70°C x 4h ( IEC 60811 )
6 | 7 | Voltage Rating (U0/U) | 300 / 500 V
7 | 8 | Temperature Range | ‐30°C to +70°C ( Occasional movement ) ‐40°C to +80°C ( Fixed installation )
8 | 9 | Bending Radius | 20 x OD ( Occasional movement ) 6 x OD ( Fixed installation )
9 | 10 | Test Voltage | 4000 V
10 | 11 | Smoke/ Halogen Properties | IEC 61034-2, IEC 60754-1, IEC 60754-2, VDE 0482-754-1, VDE 0482-754-2
11 | 12 | Other Properties | Good UV resistance, chemical resistance & flexibility

## page-2-table-1
| 0 | 1 | 2 | 3 | 4 | 5
0 | Part Code | Cable Description | No. of Cores | Nom. Conductor Size (mm²) | Nom. Cable Diameter (mm) | Nom. Cable Weight (kg/km)
1 | 2X0.5CH | 2 X0.5 | 2 | 0.5 | 7.1 | 68
2 | 3X0.5CH | 3 X0.5 | 3 | 0.5 | 7.4 | 76
3 | 3G0.5CH | 3 G0.5 | 3 | 0.5 | 7.4 | 76
4 | 4X0.5CH | 4 X0.5 | 4 | 0.5 | 8.0 | 91
5 | 4G0.5CH | 4 G0.5 | 4 | 0.5 | 8.0 | 91
6 | 5X0.5CH | 5 X0.5 | 5 | 0.5 | 8.6 | 102
7 | 5G0.5CH | 5 G0.5 | 5 | 0.5 | 8.6 | 102
8 | 6G0.5CH | 6 G0.5 | 6 | 0.5 | 9.4 | 132
9 | 7X0.5CH | 7 X0.5 | 7 | 0.5 | 9.4 | 140
10 | 7G0.5CH | 7 G0.5 | 7 | 0.5 | 9.4 | 140
11 | 9X0.5CH | 9 X0.5 | 9 | 0.5 | 11.3 | 173
12 | 9G0.5CH | 9 G0.5 | 9 | 0.5 | 11.3 | 173
13 | 10X0.5CH | 10 X0.5 | 10 | 0.5 | 11.7 | 179
14 | 10G0.5CH | 10 G0.5 | 10 | 0.5 | 11.7 | 179
15 | 12X0.5CH | 12 X0.5 | 12 | 0.5 | 12.0 | 205
16 | 12G0.5CH | 12 G0.5 | 12 | 0.5 | 12.0 | 205
17 | 14X0.5CH | 14 X0.5 | 14 | 0.5 | 12.7 | 214
18 | 14G0.5CH | 14 G0.5 | 14 | 0.5 | 12.7 | 214
19 | 16X0.5CH | 16 X0.5 | 16 | 0.5 | 13.1 | 237
20 | 16G0.5CH | 16 G0.5 | 16 | 0.5 | 13.1 | 237
21 | 18X0.5CH | 18 X0.5 | 18 | 0.5 | 13.7 | 271
22 | 18G0.5CH | 18 G0.5 | 18 | 0.5 | 13.7 | 271
23 | 20X0.5CH | 20 X0.5 | 20 | 0.5 | 14.4 | 293
24 | 20G0.5CH | 20 G0.5 | 20 | 0.5 | 14.4 | 293
25 | 2X0.75CH | 2 X0.75 | 2 | 0.75 | 7.6 | 82
26 | 3X0.75CH | 3 X0.75 | 3 | 0.75 | 8.0 | 93
27 | 3G0.75CH | 3 G0.75 | 3 | 0.75 | 8.0 | 93
28 | 4X0.75CH | 4 X0.75 | 4 | 0.75 | 8.6 | 109
29 | 4G0.75CH | 4 G0.75 | 4 | 0.75 | 8.6 | 109
30 | 5X0.75CH | 5 X0.75 | 5 | 0.75 | 9.5 | 138
31 | 5G0.75CH | 5 G0.75 | 5 | 0.75 | 9.5 | 138
32 | 6G0.75CH | 6 G0.75 | 6 | 0.75 | 10.1 | 159
33 | 7X0.75CH | 7 X0.75 | 7 | 0.75 | 10.1 | 163
34 | 7G0.75CH | 7 G0.75 | 7 | 0.75 | 10.1 | 163
35 | 9X0.75CH | 9 X0.75 | 9 | 0.75 | 12.1 | 204
36 | 9G0.75CH | 9 G0.75 | 9 | 0.75 | 12.1 | 204
37 | 10X0.75CH | 10 X0.75 | 10 | 0.75 | 12.6 | 241
38 | 10G0.75CH | 10 G0.75 | 10 | 0.75 | 12.6 | 241
39 | 12X0.75CH | 12 X0.75 | 12 | 0.75 | 13.0 | 252
40 | 12G0.75CH | 12 G0.75 | 12 | 0.75 | 13.0 | 252
41 | 13G0.75CH | 13 G0.75 | 13 | 0.75 | 13.6 | 273
42 | 14X0.75CH | 14 X0.75 | 14 | 0.75 | 13.6 | 280
43 | 14G0.75CH | 14 G0.75 | 14 | 0.75 | 13.6 | 280
44 | 16X0.75CH | 16 X0.75 | 16 | 0.75 | 14.2 | 299
45 | 16G0.75CH | 16 G0.75 | 16 | 0.75 | 14.2 | 299

## page-3-table-1
| 0 | 1 | 2 | 3 | 4 | 5
0 | Part Code | Cable Description | No. of Cores | Nom. Conductor Size (mm²) | Nom. Cable Diameter (mm) | Nom. Cable Weight (kg/km)
1 | 18X0.75CH | 18 X0.75 | 18 | 0.75 | 15.0 | 341
2 | 18G0.75CH | 18 G0.75 | 18 | 0.75 | 15.0 | 341
3 | 20X0.75CH | 20 X0.75 | 20 | 0.75 | 15.7 | 367
4 | 20G0.75CH | 20 G0.75 | 20 | 0.75 | 15.7 | 367
5 | 26G0.75CH | 26 G0.75 | 26 | 0.75 | 17.2 | 453
6 | 2X1.0CH | 2 X1.0 | 2 | 1.0 | 8.0 | 91
7 | 3X1.0CH | 3 X1.0 | 3 | 1.0 | 8.3 | 105
8 | 3G1.0CH | 3 G1.0 | 3 | 1.0 | 8.3 | 105
9 | 4X1.0CH | 4 X1.0 | 4 | 1.0 | 9.3 | 133
10 | 4G1.0CH | 4 G1.0 | 4 | 1.0 | 9.3 | 133
11 | 5X1.0CH | 5 X1.0 | 5 | 1.0 | 10.0 | 156
12 | 5G1.0CH | 5 G1.0 | 5 | 1.0 | 10.0 | 156
13 | 7X1.0CH | 7 X1.0 | 7 | 1.0 | 10.7 | 186
14 | 7G1.0CH | 7 G1.0 | 7 | 1.0 | 10.7 | 186
15 | 9X1.0CH | 9 X1.0 | 9 | 1.0 | 12.9 | 241
16 | 9G1.0CH | 9 G1.0 | 9 | 1.0 | 12.9 | 241
17 | 10X1.0CH | 10 X1.0 | 10 | 1.0 | 13.3 | 262
18 | 10G1.0CH | 10 G1.0 | 10 | 1.0 | 13.3 | 262
19 | 12X1.0CH | 12 X1.0 | 12 | 1.0 | 13.8 | 290
20 | 12G1.0CH | 12 G1.0 | 12 | 1.0 | 13.8 | 290
21 | 14X1.0CH | 14 X1.0 | 14 | 1.0 | 14.4 | 324
22 | 14G1.0CH | 14 G1.0 | 14 | 1.0 | 14.4 | 324
23 | 16X1.0CH | 16 X1.0 | 16 | 1.0 | 15.1 | 361
24 | 16G1.0CH | 16 G1.0 | 16 | 1.0 | 15.1 | 361
25 | 18X1.0CH | 18 X1.0 | 18 | 1.0 | 15.8 | 398
26 | 18G1.0CH | 18 G1.0 | 18 | 1.0 | 15.8 | 398
27 | 20X1.0CH | 20 X1.0 | 20 | 1.0 | 16.6 | 432
28 | 20G1.0CH | 20 G1.0 | 20 | 1.0 | 16.6 | 432
29 | 2X1.5CH | 2 X1.5 | 2 | 1.5 | 8.5 | 119
30 | 3X1.5CH | 3 X1.5 | 3 | 1.5 | 9.3 | 138
31 | 3G1.5CH | 3 G1.5 | 3 | 1.5 | 9.3 | 138
32 | 4X1.5CH | 4 X1.5 | 4 | 1.5 | 10.0 | 162
33 | 4G1.5CH | 4 G1.5 | 4 | 1.5 | 10.0 | 162
34 | 5X1.5CH | 5 X1.5 | 5 | 1.5 | 10.8 | 192
35 | 5G1.5CH | 5 G1.5 | 5 | 1.5 | 10.8 | 192
36 | 7X1.5CH | 7 X1.5 | 7 | 1.5 | 11.6 | 233
37 | 7G1.5CH | 7 G1.5 | 7 | 1.5 | 11.6 | 233
38 | 9X1.5CH | 9 X1.5 | 9 | 1.5 | 14.1 | 313
39 | 9G1.5CH | 9 G1.5 | 9 | 1.5 | 14.1 | 313
40 | 10X1.5CH | 10 X1.5 | 10 | 1.5 | 14.6 | 314
41 | 10G1.5CH | 10 G1.5 | 10 | 1.5 | 14.6 | 314
42 | 12X1.5CH | 12 X1.5 | 12 | 1.5 | 15.1 | 368
43 | 12G1.5CH | 12 G1.5 | 12 | 1.5 | 15.1 | 368
44 | 14X1.5CH | 14 X1.5 | 14 | 1.5 | 15.7 | 393
45 | 14G1.5CH | 14 G1.5 | 14 | 1.5 | 15.7 | 393
46 | 16X1.5CH | 16 X1.5 | 16 | 1.5 | 16.5 | 438
47 | 16G1.5CH | 16 G1.5 | 16 | 1.5 | 16.5 | 438

## page-4-table-1
| 0 | 1 | 2 | 3 | 4 | 5
0 | Part Code | Cable Description | No. of Cores | Nom. Conductor Size (mm²) | Nom. Cable Diameter (mm) | Nom. Cable Weight (kg/km)
1 | 18X1.5CH | 18 X1.5 | 18 | 1.5 | 17.3 | 487
2 | 18G1.5CH | 18 G1.5 | 18 | 1.5 | 17.3 | 487
3 | 20X1.5CH | 20 X1.5 | 20 | 1.5 | 18.3 | 528
4 | 20G1.5CH | 20 G1.5 | 20 | 1.5 | 18.3 | 528
5 | 2X2.5CH | 2 X2.5 | 2 | 2.5 | 10.4 | 163
6 | 3X2.5CH | 3 X2.5 | 3 | 2.5 | 11.0 | 197
7 | 3G2.5CH | 3 G2.5 | 3 | 2.5 | 11.0 | 197
8 | 4X2.5CH | 4 X2.5 | 4 | 2.5 | 11.9 | 238
9 | 4G2.5CH | 4 G2.5 | 4 | 2.5 | 11.9 | 238
10 | 5X2.5CH | 5 X2.5 | 5 | 2.5 | 12.9 | 281
11 | 5G2.5CH | 5 G2.5 | 5 | 2.5 | 12.9 | 281
12 | 7X2.5CH | 7 X2.5 | 7 | 2.5 | 14.0 | 346
13 | 7G2.5CH | 7 G2.5 | 7 | 2.5 | 14.0 | 346
14 | 9X2.5CH | 9 X2.5 | 9 | 2.5 | 17.0 | 466
15 | 9G2.5CH | 9 G2.5 | 9 | 2.5 | 17.0 | 466
16 | 10X2.5CH | 10 X2.5 | 10 | 2.5 | 17.6 | 492
17 | 10G2.5CH | 10 G2.5 | 10 | 2.5 | 17.6 | 492
18 | 12X2.5CH | 12 X2.5 | 12 | 2.5 | 18.4 | 573
19 | 12G2.5CH | 12 G2.5 | 12 | 2.5 | 18.4 | 573
20 | 14X2.5CH | 14 X2.5 | 14 | 2.5 | 19.1 | 624
21 | 14G2.5CH | 14 G2.5 | 14 | 2.5 | 19.1 | 624
22 | 16X2.5CH | 16 X2.5 | 16 | 2.5 | 20.4 | 721
23 | 16G2.5CH | 16 G2.5 | 16 | 2.5 | 20.4 | 721
24 | 18X2.5CH | 18 X2.5 | 18 | 2.5 | 21.5 | 802
25 | 18G2.5CH | 18 G2.5 | 18 | 2.5 | 21.5 | 802
26 | 20X2.5CH | 20 X2.5 | 20 | 2.5 | 22.7 | 872
27 | 20G2.5CH | 20 G2.5 | 20 | 2.5 | 22.7 | 872
28 | 2X4CH | 2 X4 | 2 | 4 | 11.9 | 222
29 | 3X4CH | 3 X4 | 3 | 4 | 12.6 | 271
30 | 3G4CH | 3 G4 | 3 | 4 | 12.6 | 271
31 | 4X4CH | 4 X4 | 4 | 4 | 13.7 | 333
32 | 4G4CH | 4 G4 | 4 | 4 | 13.7 | 333
33 | 5X4CH | 5 X4 | 5 | 4 | 14.9 | 400
34 | 5G4CH | 5 G4 | 5 | 4 | 14.9 | 400
35 | 7X4CH | 7 X4 | 7 | 4 | 16.2 | 497
36 | 7G4CH | 7 G4 | 7 | 4 | 16.2 | 497
37 | 9X4CH | 9 X4 | 9 | 4 | 20.0 | 674
38 | 9G4CH | 9 G4 | 9 | 4 | 20.0 | 674
39 | 10X4CH | 10 X4 | 10 | 4 | 20.8 | 742
40 | 10G4CH | 10 G4 | 10 | 4 | 20.8 | 742
41 | 12X4CH | 12 X4 | 12 | 4 | 21.6 | 860
42 | 12G4CH | 12 G4 | 12 | 4 | 21.6 | 860
43 | 2X6CH | 2 X6 | 2 | 6 | 13.8 | 303
44 | 3X6CH | 3 X6 | 3 | 6 | 14.6 | 375
45 | 3G6CH | 3 G6 | 3 | 6 | 14.6 | 375
46 | 4X6CH | 4 X6 | 4 | 6 | 16.0 | 470
47 | 4G6CH | 4 G6 | 4 | 6 | 16.0 | 470

## page-5-table-1
| 0 | 1 | 2 | 3 | 4 | 5
0 | Part Code | Cable Description | No. of Cores | Nom. Conductor Size (mm²) | Nom. Cable Diameter (mm) | Nom. Cable Weight (kg/km)
1 | 5X6CH | 5 X6 | 5 | 6 | 17.5 | 562
2 | 5G6CH | 5 G6 | 5 | 6 | 17.5 | 562
3 | 7X6CH | 7 X6 | 7 | 6 | 19.1 | 709
4 | 7G6CH | 7 G6 | 7 | 6 | 19.1 | 709
5 | 9X6CH | 9 X6 | 9 | 6 | 23.6 | 955
6 | 9G6CH | 9 G6 | 9 | 6 | 23.6 | 955
7 | 2X10CH | 2 X10 | 2 | 10 | 16.7 | 429
8 | 3X10CH | 3 X10 | 3 | 10 | 17.8 | 539
9 | 3G10CH | 3 G10 | 3 | 10 | 17.8 | 539
10 | 4X10CH | 4 X10 | 4 | 10 | 19.8 | 722
11 | 4G10CH | 4 G10 | 4 | 10 | 19.8 | 722
12 | 5X10CH | 5 X10 | 5 | 10 | 21.7 | 844
13 | 5G10CH | 5 G10 | 5 | 10 | 21.7 | 844
14 | 7X10CH | 7 X10 | 7 | 10 | 23.8 | 1068
15 | 7G10CH | 7 G10 | 7 | 10 | 23.8 | 1068
16 | 9X10CH | 9 X10 | 9 | 10 | 29.2 | 1403
17 | 9G10CH | 9 G10 | 9 | 10 | 29.2 | 1403
18 | 2X16CH | 2 X16 | 2 | 16 | 20.1 | 694
19 | 3X16CH | 3 X16 | 3 | 16 | 21.5 | 818
20 | 3G16CH | 3 G16 | 3 | 16 | 21.5 | 818
21 | 4X16CH | 4 X16 | 4 | 16 | 23.6 | 1086
22 | 4G16CH | 4 G16 | 4 | 16 | 23.6 | 1086
23 | 5X16CH | 5 X16 | 5 | 16 | 26.0 | 1259
24 | 5G16CH | 5 G16 | 5 | 16 | 26.0 | 1259
25 | 7X16CH | 7 X16 | 7 | 16 | 28.5 | 1609
26 | 7G16CH | 7 G16 | 7 | 16 | 28.5 | 1609
27 | 2X25CH | 2 X25 | 2 | 25 | 24.2 | 1012
28 | 3X25CH | 3 X25 | 3 | 25 | 25.9 | 1213
29 | 3G25CH | 3 G25 | 3 | 25 | 25.9 | 1213
30 | 4X25CH | 4 X25 | 4 | 25 | 28.6 | 1577
31 | 4G25CH | 4 G25 | 4 | 25 | 28.6 | 1577
32 | 5X25CH | 5 X25 | 5 | 25 | 31.5 | 1916
33 | 5G25CH | 5 G25 | 5 | 25 | 31.5 | 1916
34 | 7X25CH | 7 X25 | 7 | 25 | 34.2 | 2431
35 | 7G25CH | 7 G25 | 7 | 25 | 34.2 | 2431
36 | 2X35CH | 2 X35 | 2 | 35 | 26.6 | 1229
37 | 3X35CH | 3 X35 | 3 | 35 | 28.5 | 1583
38 | 3G35CH | 3 G35 | 3 | 35 | 28.5 | 1583
39 | 4X35CH | 4 X35 | 4 | 35 | 31.4 | 1996
40 | 4G35CH | 4 G35 | 4 | 35 | 31.4 | 1996